## Algorithm
FIRE RESISTANCE OF RC MEMBERS ACCORDING TO EC2
◊ | Input data:
| Member: |  | Columns fully exposed to fire
| Fire resistance: |  | R30
| Design axial load of the column in the fire situation NEd: |  | 50 | kN
| Design axial resistance of the column at normal conditions NRd: |  | 100 | kN
◊ | Calculations:
| μFI |  | 0.5
| Minimum width of columns fully exposed to fire |  | 200 | mm
| Minimum width of columns partly exposed to fire |  | - | mm
| Minimum width of walls exposed on two sides |  | - | mm
| Minimum width of walls exposed on one side |  | - | mm
| Minimum width of beams |  | - | mm
| Minimum axis distance of beams |  | - | mm
| Minimum thickness of continuous slabs with plain soffit |  | - | mm
| Minimum axis distance of continuous slabs with plain soffit |  | - | mm
| Minimum thickness of continuous slabs with ribbed open soffit and no stirrups |  | - | mm
| Minimum axis distance of continuous slabs with ribbed open soffit and no stirrups |  | - | mm
| Minimum width of ribs of continuous slabs with ribbed open soffit and no stirrups |  | - | mm
| Minimum thickness of flat slabs |  | - | mm
| Minimum axis distance of flat slabs |  | - | mm
◊ | Results:
| Minimum width/thickness |  | 200 | mm
|  |  | - | mm
| Minimum axis distance |  | - | mm