## Algorithm
DESIGN OF BALANCED CROSS-SECTION OF REINFORCED CONCRETE BEAM
◊ | Input data:
| Design bending moment, Med: |  | 185 | kNm
| Concrete class: |  | C25/30 | -
| Characteristic yield strength of reinforcement, fyk: |  | 500000 | kPa
| Modulus of elasticity of of reinforcing steel, Es: |  | 200000000 | kPa
| Partial factor of safety for concrete, γc: |  | 1.5 | -
| Partial factor of safety for reinforcement, γs: |  | 1.15 | -
| Coefficient taking into account of long term effects on the compressive strength and of unfavourable effects resulting from the way the load is applied, αcc: |  | 0.85 | -
| Width of cross-section, b: |  | 0.26 | m
| Height of cross-section, h: |  | 0.5 | m
| Distance from the most tensioned surface of the beam to the center of tension reinforcement, a1: |  | 0.06 | m
| Distance from the most compressed surface of the beam to the center of compression reinforcement, a2: |  | 0.05 | m
◊ | Calculations:
| Characteristic concrete strength, fck: |  | 25000 | kPa
| Coefficient characterizing the depth of the stress block of balanced cross-section: |  | 0.36 | -
| Coefficient characterizing the lever arm of balanced cross-section: |  | 0.82 | -
| Effective height of cross-section, d: |  | 0.44 | m
| Limit value of the coefficient characterizing the need for compression reinforcement, Kbal: |  | 0.16728 | -
| Coefficient characterizing the need for compression reinforcement, K: |  | 0.14701 | -
| Lever arm, z: |  | 0.3726 | m
| Ultimate compressive strain in the concrete, εcu: |  | 0.0035 | -
| Ultimate compressive strain in the reinforcement, εy: |  | 0.00217 | -
| Limit value of the coefficient characterizing the yield of the compression reinforcement: |  | 0.171 | -
| Coefficient characterizing the yield of the compression reinforcement: |  | 0.11364 | -
| Design strain in compression reinforcement, εsc: |  | 0.0026162 | -
| Design stress in compression reinforcement, σsc: |  | 434782.6087 | kPa
| Design stress in tension reinforcement, fyd: |  | 434782.6087 | kPa
| The total area of required tension reinforcement, As: |  | 11.4197 | cm2
| The total area of required compression reinforcement, Asc: |  | 0 | cm2
◊ | Notes:
Compression reinforcement is not required.
Compression reinforcement is yielding.
◊ | Results:
| The total area of required tension reinforcement, As: |  | 11.4197 | cm2
| The total area of required compression reinforcement, Asc: |  | 0 | cm2