## Algorithm
DESIGN OF CROSS-SECTION OF FLANGED REINFORCED CONCRETE BEAM
◊ | Input data:
| Design bending moment, Med: |  | 180 | kNm
| Concrete class: |  | C25/30 | -
| Characteristic yield strength of reinforcement, fyk: |  | 500000 | kPa
| Partial factor of safety for concrete, γc: |  | 1.5 | -
| Partial factor of safety for reinforcement, γs: |  | 1.15 | -
| Coefficient taking into account of long term effects on the compressive strength and of unfavourable effects resulting from the way the load is applied, αcc: |  | 0.85 | -
| Width of the flange, bf: |  | 0.4 | m
| Height of the flange, hf: |  | 0.1 | m
| Width of the web, bw: |  | 0.2 | m
| Height of the cross-section, h: |  | 0.4 | m
| Distance from the bottom of the beam to the center of tension reinforcement, a1: |  | 0.05 | m
◊ | Calculations:
| Characteristic concrete strength, fck: |  | 25000 | kPa
| Design concrete strength, fcd: |  | 14166.6667 | kPa
| Effective height of cross-section, d: |  | 0.35 | m
| Moment of resistance of the flange, Mf: |  | 170 | kNm
| Depth of the web in compression, sw: |  | 0.01454 | m
| Depth of neutral axis, x: |  | 0.14318 | m
| The total area of required tension reinforcement, As: |  | 13.9809 | cm2
◊ | Notes:
The stress block is below the flange
Compression reinforcement is not required
◊ | Results:
| The total area of required tension reinforcement, As: |  | 13.9809 | cm2