## Algorithm
SHEAR RESISTANCE OF REINFORCED CONCRETE BEAM
◊ | Input data:
| Section cracked in bending? |  | YES | -
| Design shear force at distance d from the face of the support, VEd: |  | 640 | kN
| Design shear force at the face of the support, VEd.ef: |  | 770 | kN
| Maxmum design bending moment along the beam axis, MEd,max: |  | 1600 | kNm
| Design bending moment at distance d from the face of the support, MEd: |  | 200 | kNm
| Width of the cross-section, bw: |  | 0.35 | m
| Height of the cross-section, hw: |  | 0.7 | m
| Distance from the tensioned face of the cross-section to the center of tension reinforcement, a: |  | 0.05 | m
| Concrete class: |  | C30/37 | -
| Characteristic yield strength of reinforcement, fyk: |  | 500000 | kPa
| Partial factor of safety for concrete, γc: |  | 1.5 | -
| Partial factor of safety for reinforcement, γs: |  | 1.15 | -
| Coefficient taking into account of long term effects on the compressive strength and of unfavourable effects resulting from the way the load is applied, αcc: |  | 1 | -
| The area of tensile reinforcement that extends byon th section being considered by at least a full anchorage length plus one effective height, Asl: |  | 4.02 | cm2
| Spacing of shear stirrups, s: |  | 0.175 | m
| Number of legs of shear stirrups along width of beam, n: |  | 2 | -
◊ | Calculations:
| Effective height of cross-section, d: |  | 0.65 | m
| Characteristic concrete strength, fck: |  | 30000 | kPa
| Design concrete compressive strength, fcd: |  | 20000 | kPa
| Concrete strength reduction factor, ν1: |  | 0.528 | -
| Design yield strength of reinforcement, fyd: |  | 434782.6087 | kPa
| Scale factor, k: |  | 1.5547 | -
| Ratio of longitudinal reinforcement, ρl: |  | 0.001767 | -
| Lever arm of the cross-section, z: |  | 0.585 | m
| Shear resistance without shear reinforcement, VRd.c: |  | 84.5435 | kN
| The smallest angle of strut inclination, θmin: |  | 22 | ᵒ
| The largest angle of strut inclination, θmax: |  | 45 | ᵒ
| The maximum design value of the shear which can be resisted by the concrete strut at 22ᵒ inclination, VRd.max(22): |  | 750.9813 | kN
| The maximum design value of the shear which can be resisted by the concrete strut at 45ᵒ inclination, VRd.max(45): |  | 1081.08 | kN
| The angle of strut inclination, θ: |  | 22.7092 | ᵒ
| Required cross-sectional area of one leg of shear stirrup, Asw: |  | 0.92141 | cm2
| Shear resistance with shear reinforcement, VRd.s: |  | 640 | kN
| Recommended mimimum cross-sectional area of one leg of shear stirrup, Asw.min: |  | 0.008487 | cm2
| Maximum longitudinal spacing of shear stirrups, s.l.max: |  | 0.4875 | m
| Maximum transverse spacing of stirrup legs, s.t.max: |  | 0.4875 | m
| Additional longitudinal tensile force in the tension reinforcement, ΔFtd: |  | 764.6409 | kN
◊ | Notes:
Shear reinforcement is required
◊ | Results:
| Required cross-sectional area of one leg of shear stirrup: |  | 0.92141 | cm2
| Additional longitudinal tensile force in the tension reinforcement, ΔFtd: |  | 764.6409 | cm2

## Flowchart
Calculation VRdc acc. to 6.2.2(1) f. (6.2a) and (6.2b)
↓
Ved ≤ VRdc
|  | YES | ¦ | NO
| ┌ | ──── | ──── | ──── | ┐
| ↓ |  |  |  | ↓
Shear reinforcement is not required |  |  |  |  | Shear reinforcement is required
| ¦ |  |  |  | ↓
| ¦ |  |  |  | Calculation of VRd.max(22) acc. to 6.2.3(1) f. (6.9)
| ¦ |  |  |  | ↓
| ¦ |  |  |  | Ved.ef ≤ VRd.max(22)
| ¦ |  |  | YES | ¦ |  | NO
| ¦ |  | ┌ | ──── | ──── | ──── | ──── | ┐
| ¦ |  | ¦ |  |  |  |  | ↓
| ¦ |  | ¦ |  |  |  |  | Calculation of VRd.max(45) acc. to 6.2.3(1) f. (6.9)
| ¦ |  | ¦ |  |  |  |  | ↓
| ¦ |  | ¦ |  |  |  |  | Ved.ef ≤ VRd.max(45)
| ¦ |  | ¦ |  |  |  | YES | ¦ |  | NO
| ¦ |  | ¦ |  |  | ┌ | ──── | ──── | ──── | ──── | ┐
| ¦ |  | ¦ |  |  | ↓ |  |  |  |  | ↓
| ¦ |  | ¦ |  | Determine angle θ | [5 empty] | STOP
| ¦ |  | ↓ |  |  | ↓
| ¦ |  | Choose spacing of the stirrups s
| ¦ |  |  |  |  | ↓
| ¦ |  | Determine required cross sectional area of stirrups
| ¦ |  |  |  |  | ↓
| ¦ |  | Calculate additional longitudinal tensile force in the tension steel acc. to 6.2.3(7) f. (6.18)
| ¦ |  |  |  | ↓
| └ | ──── | ──── | → | FINISH